## How to use this calculator
Q.REC Sample Size Calculator: Instructions
Purpose: | The calculator is designed to help prospective Q.REC survey implementers identify the number of stores and spectacles required to identify the quality of spectacles in an area of interest. |  | Example (fictitious)
Step 1: | Anticipated Proportion: Identify the anticipated proportion of spectacles that meet the quality criteria. |  | In the Antarctic, a survey team have program monitoring data indicating that ~30% of patients have not been receiving spectacles that are 'optimal'. In this case, '0.3' is selected as the anticipated proportion.
Step 2: | Spectacle Quality Indicator: In most instances 'Optimal' should be selected. |  | In the Antarctic Q.REC survey, the team selected 'optimal' as the spectacle quality indicator.
Optimal spectacles: Need to achieve all criteria in both eyes
Spectacle component
| Spherical power | ±0.50D
| Cylindrical power | ±0.50D
| Cylindrical axis (if baseline ≤ -0.50DC) | ± 7 degrees
| Cylindrical axis (if baseline > -0.50DC - ≤ -1.50DC) | ± 5 degrees
| Cylindrical axis (if baseline > -1.50DC) | ± 2 degrees
| Horizontal prism | <1 prism dioptre (in/out direction)
| Vertical prism | <0.50 prism diopter (up/down direction)
Adequate spectacles:
In some circumstances, sphero-cylindrical lenses might not be prescribed. For example, in low resource settings, sphero-cylindrical lenses might not be available or affordable for the patient. Alternatively, the eye care provider might determine the patient to be intolerant to astigmatic correction.
Spectacle component
| Spherical equivalent power | ±0.50D
| Horizontal prism | <1 prism dioptre (in/out direction)
| Vertical prism | <0.50pd prism diopter (up/down direction)
Step 3: | Number of spectacles per store: Select how many spectacles will be obtained from each outlet. As the number per outlet increases, the overall number of spectacles requires also increases. |  | In the Antarctic Q.REC survey determined that USPs would visit each eligible outlet until 3 pairs of spectacles were prescribed and purchased.
Step 4: | rho: Select the HIGHEST value for rho, that you have the capacity to support. |  | As the 'optimal' quality criteria is being used, the Antarctic Q.REC survey team used a rho=0.1.
Step 5: | Margin of error (MOE): Select the SMALLEST MOE, that you have the capacity to support. A smaller margin of error gives greater statistical power to compare proportions between groups. |  | The Antarctic Q.REC survey team used an MOE of 0.04.
A. Stores | This is the number of individual stores in an area of interest, that will need to be visited. |  | Based on the above inputs, the Antarctic Q.REC survey will need to visit 202 individual stores, randomly selected from a list of ALL stores within the desired geographic region of interest. The Unannounced Standardised Patients (USPs) will need to visit these 202 stores until 606 individual pairs of spectacles have been prescribed and purchased (3 per store). The design effect (used for reporting purposes) in this example is 1.2.
B. Spectacles | This is the total number of spectacles that will be required.
C. Design Effect | The design effect reported here, is based on the intraclass correlation (rho).

## Sample Size Calculator
Q.REC Sample Size Calculator |  | Notes/help:
1. Anticipated Proportion | 0.5 | Anticipated proportion of spectacles that meet the desired 'spectacle quality indicator'. Select a value between 0.1 and 0.9 (i.e. between 10% and 90%).
2. Spectacle quality indicator | Optimal | In most settings, the 'optimal' indicator should be used. Use 'adequate' in settings where sperho-cylindrical lenses are not available or affordable for most patients
3. Number of spectacles per store | 6 | Number of spectacles that will be obtained from each store (also the minimum number of USP visits per store).
4. rho | 0.1 | Chose the highest 'rho' that you have the capacity to support. If using the 'optimal' indictor, rho needs to be 0 or 0.1 If using the 'adequate' indicator, rho needs to be 0.2 or 0.3
5. Margin of Error | 0.04 | A smaller margin of error gives greater statistical power to compare proportions between groups.
Helper value | 0.5-6-0.1-Optimal-0.04
A. Number of stores required | 151 | This is the number of individual stores in an area of interest, that will need to be visited.
B. Total spectacles required | 906 | This is the total number of spectacles that will be required.
C. Design effect | 1.5 | The design effect reported here, is based on the intraclass correlation.

## Workings (hidden)
Helper | Anticipated_proportion | USPs_per_outlet | Design effect | ICC | Indicator | Margin_of_error | Number_of_outlets | Number_of_specs
0.1-3-0-Optimal-0.04 | 0.1 | 3 | 1 | 0 | Optimal | 0.04 | 73 | 219
0.1-4-0-Optimal-0.04 | 0.1 | 4 | 1 | 0 | Optimal | 0.04 | 55 | 220
0.1-5-0-Optimal-0.04 | 0.1 | 5 | 1 | 0 | Optimal | 0.04 | 44 | 220
0.1-6-0-Optimal-0.04 | 0.1 | 6 | 1 | 0 | Optimal | 0.04 | 37 | 222
0.1-3-0.1-Optimal-0.04 | 0.1 | 3 | 1.2 | 0.1 | Optimal | 0.04 | 87 | 261
0.1-4-0.1-Optimal-0.04 | 0.1 | 4 | 1.3 | 0.1 | Optimal | 0.04 | 71 | 284
0.1-5-0.1-Optimal-0.04 | 0.1 | 5 | 1.4 | 0.1 | Optimal | 0.04 | 61 | 305
0.1-6-0.1-Optimal-0.04 | 0.1 | 6 | 1.5 | 0.1 | Optimal | 0.04 | 55 | 330
0.1-3-0.2-Adequate-0.04 | 0.1 | 3 | 1.4 | 0.2 | Adequate | 0.04 | 101 | 303
0.1-4-0.2-Adequate-0.04 | 0.1 | 4 | 1.6 | 0.2 | Adequate | 0.04 | 87 | 348
0.1-5-0.2-Adequate-0.04 | 0.1 | 5 | 1.8 | 0.2 | Adequate | 0.04 | 78 | 390
0.1-6-0.2-Adequate-0.04 | 0.1 | 6 | 2 | 0.2 | Adequate | 0.04 | 73 | 438
0.1-3-0.3-Adequate-0.04 | 0.1 | 3 | 1.6 | 0.3 | Adequate | 0.04 | 116 | 348
0.1-4-0.3-Adequate-0.04 | 0.1 | 4 | 1.9 | 0.3 | Adequate | 0.04 | 103 | 412
0.1-5-0.3-Adequate-0.04 | 0.1 | 5 | 2.2 | 0.3 | Adequate | 0.04 | 96 | 480
0.1-6-0.3-Adequate-0.04 | 0.1 | 6 | 2.5 | 0.3 | Adequate | 0.04 | 91 | 546
0.1-3-0-Optimal-0.07 | 0.1 | 3 | 1 | 0 | Optimal | 0.07 | 24 | 72
0.1-4-0-Optimal-0.07 | 0.1 | 4 | 1 | 0 | Optimal | 0.07 | 18 | 72
0.1-5-0-Optimal-0.07 | 0.1 | 5 | 1 | 0 | Optimal | 0.07 | 15 | 75
0.1-6-0-Optimal-0.07 | 0.1 | 6 | 1 | 0 | Optimal | 0.07 | 12 | 72
0.1-3-0.1-Optimal-0.07 | 0.1 | 3 | 1.2 | 0.1 | Optimal | 0.07 | 29 | 87
0.1-4-0.1-Optimal-0.07 | 0.1 | 4 | 1.3 | 0.1 | Optimal | 0.07 | 23 | 92
0.1-5-0.1-Optimal-0.07 | 0.1 | 5 | 1.4 | 0.1 | Optimal | 0.07 | 20 | 100
0.1-6-0.1-Optimal-0.07 | 0.1 | 6 | 1.5 | 0.1 | Optimal | 0.07 | 18 | 108
0.1-3-0.2-Adequate-0.07 | 0.1 | 3 | 1.4 | 0.2 | Adequate | 0.07 | 33 | 99
0.1-4-0.2-Adequate-0.07 | 0.1 | 4 | 1.6 | 0.2 | Adequate | 0.07 | 29 | 116
0.1-5-0.2-Adequate-0.07 | 0.1 | 5 | 1.8 | 0.2 | Adequate | 0.07 | 26 | 130
0.1-6-0.2-Adequate-0.07 | 0.1 | 6 | 2 | 0.2 | Adequate | 0.07 | 24 | 144
0.1-3-0.3-Adequate-0.07 | 0.1 | 3 | 1.6 | 0.3 | Adequate | 0.07 | 38 | 114
0.1-4-0.3-Adequate-0.07 | 0.1 | 4 | 1.9 | 0.3 | Adequate | 0.07 | 34 | 136
0.1-5-0.3-Adequate-0.07 | 0.1 | 5 | 2.2 | 0.3 | Adequate | 0.07 | 32 | 160
0.1-6-0.3-Adequate-0.07 | 0.1 | 6 | 2.5 | 0.3 | Adequate | 0.07 | 30 | 180
0.1-3-0-Optimal-0.1 | 0.1 | 3 | 1 | 0 | Optimal | 0.1 | 12 | 36
0.1-4-0-Optimal-0.1 | 0.1 | 4 | 1 | 0 | Optimal | 0.1 | 9 | 36
0.1-5-0-Optimal-0.1 | 0.1 | 5 | 1 | 0 | Optimal | 0.1 | 7 | 35
0.1-6-0-Optimal-0.1 | 0.1 | 6 | 1 | 0 | Optimal | 0.1 | 6 | 36
0.1-3-0.1-Optimal-0.1 | 0.1 | 3 | 1.2 | 0.1 | Optimal | 0.1 | 14 | 42
0.1-4-0.1-Optimal-0.1 | 0.1 | 4 | 1.3 | 0.1 | Optimal | 0.1 | 12 | 48
0.1-5-0.1-Optimal-0.1 | 0.1 | 5 | 1.4 | 0.1 | Optimal | 0.1 | 10 | 50
0.1-6-0.1-Optimal-0.1 | 0.1 | 6 | 1.5 | 0.1 | Optimal | 0.1 | 9 | 54
0.1-3-0.2-Adequate-0.1 | 0.1 | 3 | 1.4 | 0.2 | Adequate | 0.1 | 17 | 51
0.1-4-0.2-Adequate-0.1 | 0.1 | 4 | 1.6 | 0.2 | Adequate | 0.1 | 14 | 56
0.1-5-0.2-Adequate-0.1 | 0.1 | 5 | 1.8 | 0.2 | Adequate | 0.1 | 13 | 65
0.1-6-0.2-Adequate-0.1 | 0.1 | 6 | 2 | 0.2 | Adequate | 0.1 | 12 | 72
0.1-3-0.3-Adequate-0.1 | 0.1 | 3 | 1.6 | 0.3 | Adequate | 0.1 | 19 | 57
0.1-4-0.3-Adequate-0.1 | 0.1 | 4 | 1.9 | 0.3 | Adequate | 0.1 | 17 | 68
0.1-5-0.3-Adequate-0.1 | 0.1 | 5 | 2.2 | 0.3 | Adequate | 0.1 | 16 | 80
0.1-6-0.3-Adequate-0.1 | 0.1 | 6 | 2.5 | 0.3 | Adequate | 0.1 | 15 | 90
0.2-3-0-Optimal-0.04 | 0.2 | 3 | 1 | 0 | Optimal | 0.04 | 129 | 387
0.2-4-0-Optimal-0.04 | 0.2 | 4 | 1 | 0 | Optimal | 0.04 | 97 | 388
0.2-5-0-Optimal-0.04 | 0.2 | 5 | 1 | 0 | Optimal | 0.04 | 77 | 385
0.2-6-0-Optimal-0.04 | 0.2 | 6 | 1 | 0 | Optimal | 0.04 | 65 | 390
0.2-3-0-Optimal-0.07 | 0.2 | 3 | 1 | 0 | Optimal | 0.07 | 42 | 126
0.2-4-0-Optimal-0.07 | 0.2 | 4 | 1 | 0 | Optimal | 0.07 | 32 | 128
0.2-5-0-Optimal-0.07 | 0.2 | 5 | 1 | 0 | Optimal | 0.07 | 26 | 130
0.2-6-0-Optimal-0.07 | 0.2 | 6 | 1 | 0 | Optimal | 0.07 | 21 | 126
0.2-3-0-Optimal-0.1 | 0.2 | 3 | 1 | 0 | Optimal | 0.1 | 21 | 63
0.2-4-0-Optimal-0.1 | 0.2 | 4 | 1 | 0 | Optimal | 0.1 | 16 | 64
0.2-5-0-Optimal-0.1 | 0.2 | 5 | 1 | 0 | Optimal | 0.1 | 13 | 65
0.2-6-0-Optimal-0.1 | 0.2 | 6 | 1 | 0 | Optimal | 0.1 | 11 | 66
0.2-3-0.1-Optimal-0.04 | 0.2 | 3 | 1.2 | 0.1 | Optimal | 0.04 | 154 | 462
0.2-4-0.1-Optimal-0.04 | 0.2 | 4 | 1.3 | 0.1 | Optimal | 0.04 | 125 | 500
0.2-5-0.1-Optimal-0.04 | 0.2 | 5 | 1.4 | 0.1 | Optimal | 0.04 | 108 | 540
0.2-6-0.1-Optimal-0.04 | 0.2 | 6 | 1.5 | 0.1 | Optimal | 0.04 | 97 | 582
0.2-3-0.1-Optimal-0.07 | 0.2 | 3 | 1.2 | 0.1 | Optimal | 0.07 | 51 | 153
0.2-4-0.1-Optimal-0.07 | 0.2 | 4 | 1.3 | 0.1 | Optimal | 0.07 | 41 | 164
0.2-5-0.1-Optimal-0.07 | 0.2 | 5 | 1.4 | 0.1 | Optimal | 0.07 | 36 | 180
0.2-6-0.1-Optimal-0.07 | 0.2 | 6 | 1.5 | 0.1 | Optimal | 0.07 | 32 | 192
0.2-3-0.1-Optimal-0.1 | 0.2 | 3 | 1.2 | 0.1 | Optimal | 0.1 | 25 | 75
0.2-4-0.1-Optimal-0.1 | 0.2 | 4 | 1.3 | 0.1 | Optimal | 0.1 | 20 | 80
0.2-5-0.1-Optimal-0.1 | 0.2 | 5 | 1.4 | 0.1 | Optimal | 0.1 | 18 | 90
0.2-6-0.1-Optimal-0.1 | 0.2 | 6 | 1.5 | 0.1 | Optimal | 0.1 | 16 | 96
0.2-3-0.2-Adequate-0.04 | 0.2 | 3 | 1.4 | 0.2 | Adequate | 0.04 | 180 | 540
0.2-4-0.2-Adequate-0.04 | 0.2 | 4 | 1.6 | 0.2 | Adequate | 0.04 | 154 | 616
0.2-5-0.2-Adequate-0.04 | 0.2 | 5 | 1.8 | 0.2 | Adequate | 0.04 | 139 | 695
0.2-6-0.2-Adequate-0.04 | 0.2 | 6 | 2 | 0.2 | Adequate | 0.04 | 129 | 774
0.2-3-0.2-Adequate-0.07 | 0.2 | 3 | 1.4 | 0.2 | Adequate | 0.07 | 59 | 177
0.2-4-0.2-Adequate-0.07 | 0.2 | 4 | 1.6 | 0.2 | Adequate | 0.07 | 51 | 204
0.2-5-0.2-Adequate-0.07 | 0.2 | 5 | 1.8 | 0.2 | Adequate | 0.07 | 46 | 230
0.2-6-0.2-Adequate-0.07 | 0.2 | 6 | 2 | 0.2 | Adequate | 0.07 | 42 | 252
0.2-3-0.2-Adequate-0.1 | 0.2 | 3 | 1.4 | 0.2 | Adequate | 0.1 | 29 | 87
0.2-4-0.2-Adequate-0.1 | 0.2 | 4 | 1.6 | 0.2 | Adequate | 0.1 | 25 | 100
0.2-5-0.2-Adequate-0.1 | 0.2 | 5 | 1.8 | 0.2 | Adequate | 0.1 | 23 | 115
0.2-6-0.2-Adequate-0.1 | 0.2 | 6 | 2 | 0.2 | Adequate | 0.1 | 21 | 126
0.2-3-0.3-Adequate-0.04 | 0.2 | 3 | 1.6 | 0.3 | Adequate | 0.04 | 205 | 615
0.2-4-0.3-Adequate-0.04 | 0.2 | 4 | 1.9 | 0.3 | Adequate | 0.04 | 183 | 732
0.2-5-0.3-Adequate-0.04 | 0.2 | 5 | 2.2 | 0.3 | Adequate | 0.04 | 170 | 850
0.2-6-0.3-Adequate-0.04 | 0.2 | 6 | 2.5 | 0.3 | Adequate | 0.04 | 161 | 966
0.2-3-0.3-Adequate-0.07 | 0.2 | 3 | 1.6 | 0.3 | Adequate | 0.07 | 67 | 201
0.2-4-0.3-Adequate-0.07 | 0.2 | 4 | 1.9 | 0.3 | Adequate | 0.07 | 60 | 240
0.2-5-0.3-Adequate-0.07 | 0.2 | 5 | 2.2 | 0.3 | Adequate | 0.07 | 56 | 280
0.2-6-0.3-Adequate-0.07 | 0.2 | 6 | 2.5 | 0.3 | Adequate | 0.07 | 53 | 318
0.2-3-0.3-Adequate-0.1 | 0.2 | 3 | 1.6 | 0.3 | Adequate | 0.1 | 33 | 99
0.2-4-0.3-Adequate-0.1 | 0.2 | 4 | 1.9 | 0.3 | Adequate | 0.1 | 30 | 120
0.2-5-0.3-Adequate-0.1 | 0.2 | 5 | 2.2 | 0.3 | Adequate | 0.1 | 28 | 140
0.2-6-0.3-Adequate-0.1 | 0.2 | 6 | 2.5 | 0.3 | Adequate | 0.1 | 26 | 156
0.3-3-0-Optimal-0.04 | 0.3 | 3 | 1 | 0 | Optimal | 0.04 | 169 | 507
0.3-4-0-Optimal-0.04 | 0.3 | 4 | 1 | 0 | Optimal | 0.04 | 127 | 508
0.3-5-0-Optimal-0.04 | 0.3 | 5 | 1 | 0 | Optimal | 0.04 | 101 | 505
0.3-6-0-Optimal-0.04 | 0.3 | 6 | 1 | 0 | Optimal | 0.04 | 85 | 510
0.3-3-0-Optimal-0.07 | 0.3 | 3 | 1 | 0 | Optimal | 0.07 | 55 | 165
0.3-4-0-Optimal-0.07 | 0.3 | 4 | 1 | 0 | Optimal | 0.07 | 42 | 168
0.3-5-0-Optimal-0.07 | 0.3 | 5 | 1 | 0 | Optimal | 0.07 | 33 | 165
0.3-6-0-Optimal-0.07 | 0.3 | 6 | 1 | 0 | Optimal | 0.07 | 28 | 168
0.3-3-0-Optimal-0.1 | 0.3 | 3 | 1 | 0 | Optimal | 0.1 | 27 | 81
0.3-4-0-Optimal-0.1 | 0.3 | 4 | 1 | 0 | Optimal | 0.1 | 21 | 84
0.3-5-0-Optimal-0.1 | 0.3 | 5 | 1 | 0 | Optimal | 0.1 | 17 | 85
0.3-6-0-Optimal-0.1 | 0.3 | 6 | 1 | 0 | Optimal | 0.1 | 14 | 84
0.3-3-0.1-Optimal-0.04 | 0.3 | 3 | 1.2 | 0.1 | Optimal | 0.04 | 202 | 606
0.3-4-0.1-Optimal-0.04 | 0.3 | 4 | 1.3 | 0.1 | Optimal | 0.04 | 164 | 656
0.3-5-0.1-Optimal-0.04 | 0.3 | 5 | 1.4 | 0.1 | Optimal | 0.04 | 142 | 710
0.3-6-0.1-Optimal-0.04 | 0.3 | 6 | 1.5 | 0.1 | Optimal | 0.04 | 127 | 762
0.3-3-0.1-Optimal-0.07 | 0.3 | 3 | 1.2 | 0.1 | Optimal | 0.07 | 66 | 198
0.3-4-0.1-Optimal-0.07 | 0.3 | 4 | 1.3 | 0.1 | Optimal | 0.07 | 54 | 216
0.3-5-0.1-Optimal-0.07 | 0.3 | 5 | 1.4 | 0.1 | Optimal | 0.07 | 47 | 235
0.3-6-0.1-Optimal-0.07 | 0.3 | 6 | 1.5 | 0.1 | Optimal | 0.07 | 42 | 252
0.3-3-0.1-Optimal-0.1 | 0.3 | 3 | 1.2 | 0.1 | Optimal | 0.1 | 33 | 99
0.3-4-0.1-Optimal-0.1 | 0.3 | 4 | 1.3 | 0.1 | Optimal | 0.1 | 27 | 108
0.3-5-0.1-Optimal-0.1 | 0.3 | 5 | 1.4 | 0.1 | Optimal | 0.1 | 23 | 115
0.3-6-0.1-Optimal-0.1 | 0.3 | 6 | 1.5 | 0.1 | Optimal | 0.1 | 21 | 126
0.3-3-0.2-Adequate-0.04 | 0.3 | 3 | 1.4 | 0.2 | Adequate | 0.04 | 236 | 708
0.3-4-0.2-Adequate-0.04 | 0.3 | 4 | 1.6 | 0.2 | Adequate | 0.04 | 202 | 808
0.3-5-0.2-Adequate-0.04 | 0.3 | 5 | 1.8 | 0.2 | Adequate | 0.04 | 182 | 910
0.3-6-0.2-Adequate-0.04 | 0.3 | 6 | 2 | 0.2 | Adequate | 0.04 | 169 | 1014
0.3-3-0.2-Adequate-0.07 | 0.3 | 3 | 1.4 | 0.2 | Adequate | 0.07 | 77 | 231
0.3-4-0.2-Adequate-0.07 | 0.3 | 4 | 1.6 | 0.2 | Adequate | 0.07 | 66 | 264
0.3-5-0.2-Adequate-0.07 | 0.3 | 5 | 1.8 | 0.2 | Adequate | 0.07 | 60 | 300
0.3-6-0.2-Adequate-0.07 | 0.3 | 6 | 2 | 0.2 | Adequate | 0.07 | 55 | 330
0.3-3-0.2-Adequate-0.1 | 0.3 | 3 | 1.4 | 0.2 | Adequate | 0.1 | 38 | 114
0.3-4-0.2-Adequate-0.1 | 0.3 | 4 | 1.6 | 0.2 | Adequate | 0.1 | 33 | 132
0.3-5-0.2-Adequate-0.1 | 0.3 | 5 | 1.8 | 0.2 | Adequate | 0.1 | 30 | 150
0.3-6-0.2-Adequate-0.1 | 0.3 | 6 | 2 | 0.2 | Adequate | 0.1 | 27 | 162
0.3-3-0.3-Adequate-0.04 | 0.3 | 3 | 1.6 | 0.3 | Adequate | 0.04 | 269 | 807
0.3-4-0.3-Adequate-0.04 | 0.3 | 4 | 1.9 | 0.3 | Adequate | 0.04 | 240 | 960
0.3-5-0.3-Adequate-0.04 | 0.3 | 5 | 2.2 | 0.3 | Adequate | 0.04 | 222 | 1110
0.3-6-0.3-Adequate-0.04 | 0.3 | 6 | 2.5 | 0.3 | Adequate | 0.04 | 211 | 1266
0.3-3-0.3-Adequate-0.07 | 0.3 | 3 | 1.6 | 0.3 | Adequate | 0.07 | 88 | 264
0.3-4-0.3-Adequate-0.07 | 0.3 | 4 | 1.9 | 0.3 | Adequate | 0.07 | 79 | 316
0.3-5-0.3-Adequate-0.07 | 0.3 | 5 | 2.2 | 0.3 | Adequate | 0.07 | 73 | 365
0.3-6-0.3-Adequate-0.07 | 0.3 | 6 | 2.5 | 0.3 | Adequate | 0.07 | 69 | 414
0.3-3-0.3-Adequate-0.1 | 0.3 | 3 | 1.6 | 0.3 | Adequate | 0.1 | 44 | 132
0.3-4-0.3-Adequate-0.1 | 0.3 | 4 | 1.9 | 0.3 | Adequate | 0.1 | 39 | 156
0.3-5-0.3-Adequate-0.1 | 0.3 | 5 | 2.2 | 0.3 | Adequate | 0.1 | 36 | 180
0.3-6-0.3-Adequate-0.1 | 0.3 | 6 | 2.5 | 0.3 | Adequate | 0.1 | 34 | 204
0.4-3-0-Optimal-0.04 | 0.4 | 3 | 1 | 0 | Optimal | 0.04 | 193 | 579
0.4-4-0-Optimal-0.04 | 0.4 | 4 | 1 | 0 | Optimal | 0.04 | 145 | 580
0.4-5-0-Optimal-0.04 | 0.4 | 5 | 1 | 0 | Optimal | 0.04 | 116 | 580
0.4-6-0-Optimal-0.04 | 0.4 | 6 | 1 | 0 | Optimal | 0.04 | 97 | 582
0.4-3-0-Optimal-0.07 | 0.4 | 3 | 1 | 0 | Optimal | 0.07 | 63 | 189
0.4-4-0-Optimal-0.07 | 0.4 | 4 | 1 | 0 | Optimal | 0.07 | 48 | 192
0.4-5-0-Optimal-0.07 | 0.4 | 5 | 1 | 0 | Optimal | 0.07 | 38 | 190
0.4-6-0-Optimal-0.07 | 0.4 | 6 | 1 | 0 | Optimal | 0.07 | 32 | 192
0.4-3-0-Optimal-0.1 | 0.4 | 3 | 1 | 0 | Optimal | 0.1 | 31 | 93
0.4-4-0-Optimal-0.1 | 0.4 | 4 | 1 | 0 | Optimal | 0.1 | 24 | 96
0.4-5-0-Optimal-0.1 | 0.4 | 5 | 1 | 0 | Optimal | 0.1 | 19 | 95
0.4-6-0-Optimal-0.1 | 0.4 | 6 | 1 | 0 | Optimal | 0.1 | 16 | 96
0.4-3-0.1-Optimal-0.04 | 0.4 | 3 | 1.2 | 0.1 | Optimal | 0.04 | 231 | 693
0.4-4-0.1-Optimal-0.04 | 0.4 | 4 | 1.3 | 0.1 | Optimal | 0.04 | 188 | 752
0.4-5-0.1-Optimal-0.04 | 0.4 | 5 | 1.4 | 0.1 | Optimal | 0.04 | 162 | 810
0.4-6-0.1-Optimal-0.04 | 0.4 | 6 | 1.5 | 0.1 | Optimal | 0.04 | 145 | 870
0.4-3-0.1-Optimal-0.07 | 0.4 | 3 | 1.2 | 0.1 | Optimal | 0.07 | 76 | 228
0.4-4-0.1-Optimal-0.07 | 0.4 | 4 | 1.3 | 0.1 | Optimal | 0.07 | 62 | 248
0.4-5-0.1-Optimal-0.07 | 0.4 | 5 | 1.4 | 0.1 | Optimal | 0.07 | 53 | 265
0.4-6-0.1-Optimal-0.07 | 0.4 | 6 | 1.5 | 0.1 | Optimal | 0.07 | 48 | 288
0.4-3-0.1-Optimal-0.1 | 0.4 | 3 | 1.2 | 0.1 | Optimal | 0.1 | 37 | 111
0.4-4-0.1-Optimal-0.1 | 0.4 | 4 | 1.3 | 0.1 | Optimal | 0.1 | 30 | 120
0.4-5-0.1-Optimal-0.1 | 0.4 | 5 | 1.4 | 0.1 | Optimal | 0.1 | 26 | 130
0.4-6-0.1-Optimal-0.1 | 0.4 | 6 | 1.5 | 0.1 | Optimal | 0.1 | 24 | 144
0.4-3-0.2-Adequate-0.04 | 0.4 | 3 | 1.4 | 0.2 | Adequate | 0.04 | 269 | 807
0.4-4-0.2-Adequate-0.04 | 0.4 | 4 | 1.6 | 0.2 | Adequate | 0.04 | 231 | 924
0.4-5-0.2-Adequate-0.04 | 0.4 | 5 | 1.8 | 0.2 | Adequate | 0.04 | 208 | 1040
0.4-6-0.2-Adequate-0.04 | 0.4 | 6 | 2 | 0.2 | Adequate | 0.04 | 193 | 1158
0.4-3-0.2-Adequate-0.07 | 0.4 | 3 | 1.4 | 0.2 | Adequate | 0.07 | 88 | 264
0.4-4-0.2-Adequate-0.07 | 0.4 | 4 | 1.6 | 0.2 | Adequate | 0.07 | 76 | 304
0.4-5-0.2-Adequate-0.07 | 0.4 | 5 | 1.8 | 0.2 | Adequate | 0.07 | 68 | 340
0.4-6-0.2-Adequate-0.07 | 0.4 | 6 | 2 | 0.2 | Adequate | 0.07 | 63 | 378
0.4-3-0.2-Adequate-0.1 | 0.4 | 3 | 1.4 | 0.2 | Adequate | 0.1 | 44 | 132
0.4-4-0.2-Adequate-0.1 | 0.4 | 4 | 1.6 | 0.2 | Adequate | 0.1 | 37 | 148
0.4-5-0.2-Adequate-0.1 | 0.4 | 5 | 1.8 | 0.2 | Adequate | 0.1 | 34 | 170
0.4-6-0.2-Adequate-0.1 | 0.4 | 6 | 2 | 0.2 | Adequate | 0.1 | 31 | 186
0.4-3-0.3-Adequate-0.04 | 0.4 | 3 | 1.6 | 0.3 | Adequate | 0.04 | 308 | 924
0.4-4-0.3-Adequate-0.04 | 0.4 | 4 | 1.9 | 0.3 | Adequate | 0.04 | 274 | 1096
0.4-5-0.3-Adequate-0.04 | 0.4 | 5 | 2.2 | 0.3 | Adequate | 0.04 | 254 | 1270
0.4-6-0.3-Adequate-0.04 | 0.4 | 6 | 2.5 | 0.3 | Adequate | 0.04 | 241 | 1446
0.4-3-0.3-Adequate-0.07 | 0.4 | 3 | 1.6 | 0.3 | Adequate | 0.07 | 101 | 303
0.4-4-0.3-Adequate-0.07 | 0.4 | 4 | 1.9 | 0.3 | Adequate | 0.07 | 90 | 360
0.4-5-0.3-Adequate-0.07 | 0.4 | 5 | 2.2 | 0.3 | Adequate | 0.07 | 83 | 415
0.4-6-0.3-Adequate-0.07 | 0.4 | 6 | 2.5 | 0.3 | Adequate | 0.07 | 79 | 474
0.4-3-0.3-Adequate-0.1 | 0.4 | 3 | 1.6 | 0.3 | Adequate | 0.1 | 50 | 150
0.4-4-0.3-Adequate-0.1 | 0.4 | 4 | 1.9 | 0.3 | Adequate | 0.1 | 44 | 176
0.4-5-0.3-Adequate-0.1 | 0.4 | 5 | 2.2 | 0.3 | Adequate | 0.1 | 41 | 205
0.4-6-0.3-Adequate-0.1 | 0.4 | 6 | 2.5 | 0.3 | Adequate | 0.1 | 39 | 234
0.5-3-0-Optimal-0.04 | 0.5 | 3 | 1 | 0 | Optimal | 0.04 | 201 | 603
0.5-4-0-Optimal-0.04 | 0.5 | 4 | 1 | 0 | Optimal | 0.04 | 151 | 604
0.5-5-0-Optimal-0.04 | 0.5 | 5 | 1 | 0 | Optimal | 0.04 | 121 | 605
0.5-6-0-Optimal-0.04 | 0.5 | 6 | 1 | 0 | Optimal | 0.04 | 101 | 606
0.5-3-0-Optimal-0.07 | 0.5 | 3 | 1 | 0 | Optimal | 0.07 | 66 | 198
0.5-4-0-Optimal-0.07 | 0.5 | 4 | 1 | 0 | Optimal | 0.07 | 49 | 196
0.5-5-0-Optimal-0.07 | 0.5 | 5 | 1 | 0 | Optimal | 0.07 | 40 | 200
0.5-6-0-Optimal-0.07 | 0.5 | 6 | 1 | 0 | Optimal | 0.07 | 33 | 198
0.5-3-0-Optimal-0.1 | 0.5 | 3 | 1 | 0 | Optimal | 0.1 | 33 | 99
0.5-4-0-Optimal-0.1 | 0.5 | 4 | 1 | 0 | Optimal | 0.1 | 25 | 100
0.5-5-0-Optimal-0.1 | 0.5 | 5 | 1 | 0 | Optimal | 0.1 | 20 | 100
0.5-6-0-Optimal-0.1 | 0.5 | 6 | 1 | 0 | Optimal | 0.1 | 17 | 102
0.5-3-0.1-Optimal-0.04 | 0.5 | 3 | 1.2 | 0.1 | Optimal | 0.04 | 241 | 723
0.5-4-0.1-Optimal-0.04 | 0.5 | 4 | 1.3 | 0.1 | Optimal | 0.04 | 196 | 784
0.5-5-0.1-Optimal-0.04 | 0.5 | 5 | 1.4 | 0.1 | Optimal | 0.04 | 169 | 845
0.5-6-0.1-Optimal-0.04 | 0.5 | 6 | 1.5 | 0.1 | Optimal | 0.04 | 151 | 906
0.5-3-0.1-Optimal-0.07 | 0.5 | 3 | 1.2 | 0.1 | Optimal | 0.07 | 79 | 237
0.5-4-0.1-Optimal-0.07 | 0.5 | 4 | 1.3 | 0.1 | Optimal | 0.07 | 64 | 256
0.5-5-0.1-Optimal-0.07 | 0.5 | 5 | 1.4 | 0.1 | Optimal | 0.07 | 55 | 275
0.5-6-0.1-Optimal-0.07 | 0.5 | 6 | 1.5 | 0.1 | Optimal | 0.07 | 49 | 294
0.5-3-0.1-Optimal-0.1 | 0.5 | 3 | 1.2 | 0.1 | Optimal | 0.1 | 39 | 117
0.5-4-0.1-Optimal-0.1 | 0.5 | 4 | 1.3 | 0.1 | Optimal | 0.1 | 32 | 128
0.5-5-0.1-Optimal-0.1 | 0.5 | 5 | 1.4 | 0.1 | Optimal | 0.1 | 27 | 135
0.5-6-0.1-Optimal-0.1 | 0.5 | 6 | 1.5 | 0.1 | Optimal | 0.1 | 25 | 150
0.5-3-0.2-Adequate-0.04 | 0.5 | 3 | 1.4 | 0.2 | Adequate | 0.04 | 281 | 843
0.5-4-0.2-Adequate-0.04 | 0.5 | 4 | 1.6 | 0.2 | Adequate | 0.04 | 241 | 964
0.5-5-0.2-Adequate-0.04 | 0.5 | 5 | 1.8 | 0.2 | Adequate | 0.04 | 217 | 1085
0.5-6-0.2-Adequate-0.04 | 0.5 | 6 | 2 | 0.2 | Adequate | 0.04 | 201 | 1206
0.5-3-0.2-Adequate-0.07 | 0.5 | 3 | 1.4 | 0.2 | Adequate | 0.07 | 92 | 276
0.5-4-0.2-Adequate-0.07 | 0.5 | 4 | 1.6 | 0.2 | Adequate | 0.07 | 79 | 316
0.5-5-0.2-Adequate-0.07 | 0.5 | 5 | 1.8 | 0.2 | Adequate | 0.07 | 71 | 355
0.5-6-0.2-Adequate-0.07 | 0.5 | 6 | 2 | 0.2 | Adequate | 0.07 | 66 | 396
0.5-3-0.2-Adequate-0.1 | 0.5 | 3 | 1.4 | 0.2 | Adequate | 0.1 | 45 | 135
0.5-4-0.2-Adequate-0.1 | 0.5 | 4 | 1.6 | 0.2 | Adequate | 0.1 | 39 | 156
0.5-5-0.2-Adequate-0.1 | 0.5 | 5 | 1.8 | 0.2 | Adequate | 0.1 | 35 | 175
0.5-6-0.2-Adequate-0.1 | 0.5 | 6 | 2 | 0.2 | Adequate | 0.1 | 33 | 198
0.5-3-0.3-Adequate-0.04 | 0.5 | 3 | 1.6 | 0.3 | Adequate | 0.04 | 321 | 963
0.5-4-0.3-Adequate-0.04 | 0.5 | 4 | 1.9 | 0.3 | Adequate | 0.04 | 286 | 1144
0.5-5-0.3-Adequate-0.04 | 0.5 | 5 | 2.2 | 0.3 | Adequate | 0.04 | 265 | 1325
0.5-6-0.3-Adequate-0.04 | 0.5 | 6 | 2.5 | 0.3 | Adequate | 0.04 | 251 | 1506
0.5-3-0.3-Adequate-0.07 | 0.5 | 3 | 1.6 | 0.3 | Adequate | 0.07 | 105 | 315
0.5-4-0.3-Adequate-0.07 | 0.5 | 4 | 1.9 | 0.3 | Adequate | 0.07 | 94 | 376
0.5-5-0.3-Adequate-0.07 | 0.5 | 5 | 2.2 | 0.3 | Adequate | 0.07 | 87 | 435
0.5-6-0.3-Adequate-0.07 | 0.5 | 6 | 2.5 | 0.3 | Adequate | 0.07 | 82 | 492
0.5-3-0.3-Adequate-0.1 | 0.5 | 3 | 1.6 | 0.3 | Adequate | 0.1 | 52 | 156
0.5-4-0.3-Adequate-0.1 | 0.5 | 4 | 1.9 | 0.3 | Adequate | 0.1 | 46 | 184
0.5-5-0.3-Adequate-0.1 | 0.5 | 5 | 2.2 | 0.3 | Adequate | 0.1 | 43 | 215
0.5-6-0.3-Adequate-0.1 | 0.5 | 6 | 2.5 | 0.3 | Adequate | 0.1 | 41 | 246
0.6-3-0-Optimal-0.04 | 0.6 | 3 | 1 | 0 | Optimal | 0.04 | 193 | 579
0.6-4-0-Optimal-0.04 | 0.6 | 4 | 1 | 0 | Optimal | 0.04 | 145 | 580
0.6-5-0-Optimal-0.04 | 0.6 | 5 | 1 | 0 | Optimal | 0.04 | 116 | 580
0.6-6-0-Optimal-0.04 | 0.6 | 6 | 1 | 0 | Optimal | 0.04 | 97 | 582
0.6-3-0-Optimal-0.07 | 0.6 | 3 | 1 | 0 | Optimal | 0.07 | 63 | 189
0.6-4-0-Optimal-0.07 | 0.6 | 4 | 1 | 0 | Optimal | 0.07 | 48 | 192
0.6-5-0-Optimal-0.07 | 0.6 | 5 | 1 | 0 | Optimal | 0.07 | 38 | 190
0.6-6-0-Optimal-0.07 | 0.6 | 6 | 1 | 0 | Optimal | 0.07 | 32 | 192
0.6-3-0-Optimal-0.1 | 0.6 | 3 | 1 | 0 | Optimal | 0.1 | 31 | 93
0.6-4-0-Optimal-0.1 | 0.6 | 4 | 1 | 0 | Optimal | 0.1 | 24 | 96
0.6-5-0-Optimal-0.1 | 0.6 | 5 | 1 | 0 | Optimal | 0.1 | 19 | 95
0.6-6-0-Optimal-0.1 | 0.6 | 6 | 1 | 0 | Optimal | 0.1 | 16 | 96
0.6-3-0.1-Optimal-0.04 | 0.6 | 3 | 1.2 | 0.1 | Optimal | 0.04 | 231 | 693
0.6-4-0.1-Optimal-0.04 | 0.6 | 4 | 1.3 | 0.1 | Optimal | 0.04 | 188 | 752
0.6-5-0.1-Optimal-0.04 | 0.6 | 5 | 1.4 | 0.1 | Optimal | 0.04 | 162 | 810
0.6-6-0.1-Optimal-0.04 | 0.6 | 6 | 1.5 | 0.1 | Optimal | 0.04 | 145 | 870
0.6-3-0.1-Optimal-0.07 | 0.6 | 3 | 1.2 | 0.1 | Optimal | 0.07 | 76 | 228
0.6-4-0.1-Optimal-0.07 | 0.6 | 4 | 1.3 | 0.1 | Optimal | 0.07 | 62 | 248
0.6-5-0.1-Optimal-0.07 | 0.6 | 5 | 1.4 | 0.1 | Optimal | 0.07 | 53 | 265
0.6-6-0.1-Optimal-0.07 | 0.6 | 6 | 1.5 | 0.1 | Optimal | 0.07 | 48 | 288
0.6-3-0.1-Optimal-0.1 | 0.6 | 3 | 1.2 | 0.1 | Optimal | 0.1 | 37 | 111
0.6-4-0.1-Optimal-0.1 | 0.6 | 4 | 1.3 | 0.1 | Optimal | 0.1 | 30 | 120
0.6-5-0.1-Optimal-0.1 | 0.6 | 5 | 1.4 | 0.1 | Optimal | 0.1 | 26 | 130
0.6-6-0.1-Optimal-0.1 | 0.6 | 6 | 1.5 | 0.1 | Optimal | 0.1 | 24 | 144
0.6-3-0.2-Adequate-0.04 | 0.6 | 3 | 1.4 | 0.2 | Adequate | 0.04 | 269 | 807
0.6-4-0.2-Adequate-0.04 | 0.6 | 4 | 1.6 | 0.2 | Adequate | 0.04 | 231 | 924
0.6-5-0.2-Adequate-0.04 | 0.6 | 5 | 1.8 | 0.2 | Adequate | 0.04 | 208 | 1040
0.6-6-0.2-Adequate-0.04 | 0.6 | 6 | 2 | 0.2 | Adequate | 0.04 | 193 | 1158
0.6-3-0.2-Adequate-0.07 | 0.6 | 3 | 1.4 | 0.2 | Adequate | 0.07 | 88 | 264
0.6-4-0.2-Adequate-0.07 | 0.6 | 4 | 1.6 | 0.2 | Adequate | 0.07 | 76 | 304
0.6-5-0.2-Adequate-0.07 | 0.6 | 5 | 1.8 | 0.2 | Adequate | 0.07 | 68 | 340
0.6-6-0.2-Adequate-0.07 | 0.6 | 6 | 2 | 0.2 | Adequate | 0.07 | 63 | 378
0.6-3-0.2-Adequate-0.1 | 0.6 | 3 | 1.4 | 0.2 | Adequate | 0.1 | 44 | 132
0.6-4-0.2-Adequate-0.1 | 0.6 | 4 | 1.6 | 0.2 | Adequate | 0.1 | 37 | 148
0.6-5-0.2-Adequate-0.1 | 0.6 | 5 | 1.8 | 0.2 | Adequate | 0.1 | 34 | 170
0.6-6-0.2-Adequate-0.1 | 0.6 | 6 | 2 | 0.2 | Adequate | 0.1 | 31 | 186
0.6-3-0.3-Adequate-0.04 | 0.6 | 3 | 1.6 | 0.3 | Adequate | 0.04 | 308 | 924
0.6-4-0.3-Adequate-0.04 | 0.6 | 4 | 1.9 | 0.3 | Adequate | 0.04 | 274 | 1096
0.6-5-0.3-Adequate-0.04 | 0.6 | 5 | 2.2 | 0.3 | Adequate | 0.04 | 254 | 1270
0.6-6-0.3-Adequate-0.04 | 0.6 | 6 | 2.5 | 0.3 | Adequate | 0.04 | 241 | 1446
0.6-3-0.3-Adequate-0.07 | 0.6 | 3 | 1.6 | 0.3 | Adequate | 0.07 | 101 | 303
0.6-4-0.3-Adequate-0.07 | 0.6 | 4 | 1.9 | 0.3 | Adequate | 0.07 | 90 | 360
0.6-5-0.3-Adequate-0.07 | 0.6 | 5 | 2.2 | 0.3 | Adequate | 0.07 | 83 | 415
0.6-6-0.3-Adequate-0.07 | 0.6 | 6 | 2.5 | 0.3 | Adequate | 0.07 | 79 | 474
0.6-3-0.3-Adequate-0.1 | 0.6 | 3 | 1.6 | 0.3 | Adequate | 0.1 | 50 | 150
0.6-4-0.3-Adequate-0.1 | 0.6 | 4 | 1.9 | 0.3 | Adequate | 0.1 | 44 | 176
0.6-5-0.3-Adequate-0.1 | 0.6 | 5 | 2.2 | 0.3 | Adequate | 0.1 | 41 | 205
0.6-6-0.3-Adequate-0.1 | 0.6 | 6 | 2.5 | 0.3 | Adequate | 0.1 | 39 | 234
0.7-3-0-Optimal-0.04 | 0.7 | 3 | 1 | 0 | Optimal | 0.04 | 169 | 507
0.7-4-0-Optimal-0.04 | 0.7 | 4 | 1 | 0 | Optimal | 0.04 | 127 | 508
0.7-5-0-Optimal-0.04 | 0.7 | 5 | 1 | 0 | Optimal | 0.04 | 101 | 505
0.7-6-0-Optimal-0.04 | 0.7 | 6 | 1 | 0 | Optimal | 0.04 | 85 | 510
0.7-3-0-Optimal-0.07 | 0.7 | 3 | 1 | 0 | Optimal | 0.07 | 55 | 165
0.7-4-0-Optimal-0.07 | 0.7 | 4 | 1 | 0 | Optimal | 0.07 | 42 | 168
0.7-5-0-Optimal-0.07 | 0.7 | 5 | 1 | 0 | Optimal | 0.07 | 33 | 165
0.7-6-0-Optimal-0.07 | 0.7 | 6 | 1 | 0 | Optimal | 0.07 | 28 | 168
0.7-3-0-Optimal-0.1 | 0.7 | 3 | 1 | 0 | Optimal | 0.1 | 27 | 81
0.7-4-0-Optimal-0.1 | 0.7 | 4 | 1 | 0 | Optimal | 0.1 | 21 | 84
0.7-5-0-Optimal-0.1 | 0.7 | 5 | 1 | 0 | Optimal | 0.1 | 17 | 85
0.7-6-0-Optimal-0.1 | 0.7 | 6 | 1 | 0 | Optimal | 0.1 | 14 | 84
0.7-3-0.1-Optimal-0.04 | 0.7 | 3 | 1.2 | 0.1 | Optimal | 0.04 | 202 | 606
0.7-4-0.1-Optimal-0.04 | 0.7 | 4 | 1.3 | 0.1 | Optimal | 0.04 | 164 | 656
0.7-5-0.1-Optimal-0.04 | 0.7 | 5 | 1.4 | 0.1 | Optimal | 0.04 | 142 | 710
0.7-6-0.1-Optimal-0.04 | 0.7 | 6 | 1.5 | 0.1 | Optimal | 0.04 | 127 | 762
0.7-3-0.1-Optimal-0.07 | 0.7 | 3 | 1.2 | 0.1 | Optimal | 0.07 | 66 | 198
0.7-4-0.1-Optimal-0.07 | 0.7 | 4 | 1.3 | 0.1 | Optimal | 0.07 | 54 | 216
0.7-5-0.1-Optimal-0.07 | 0.7 | 5 | 1.4 | 0.1 | Optimal | 0.07 | 47 | 235
0.7-6-0.1-Optimal-0.07 | 0.7 | 6 | 1.5 | 0.1 | Optimal | 0.07 | 42 | 252
0.7-3-0.1-Optimal-0.1 | 0.7 | 3 | 1.2 | 0.1 | Optimal | 0.1 | 33 | 99
0.7-4-0.1-Optimal-0.1 | 0.7 | 4 | 1.3 | 0.1 | Optimal | 0.1 | 27 | 108
0.7-5-0.1-Optimal-0.1 | 0.7 | 5 | 1.4 | 0.1 | Optimal | 0.1 | 23 | 115
0.7-6-0.1-Optimal-0.1 | 0.7 | 6 | 1.5 | 0.1 | Optimal | 0.1 | 21 | 126
0.7-3-0.2-Adequate-0.04 | 0.7 | 3 | 1.4 | 0.2 | Adequate | 0.04 | 236 | 708
0.7-4-0.2-Adequate-0.04 | 0.7 | 4 | 1.6 | 0.2 | Adequate | 0.04 | 202 | 808
0.7-5-0.2-Adequate-0.04 | 0.7 | 5 | 1.8 | 0.2 | Adequate | 0.04 | 182 | 910
0.7-6-0.2-Adequate-0.04 | 0.7 | 6 | 2 | 0.2 | Adequate | 0.04 | 169 | 1014
0.7-3-0.2-Adequate-0.07 | 0.7 | 3 | 1.4 | 0.2 | Adequate | 0.07 | 77 | 231
0.7-4-0.2-Adequate-0.07 | 0.7 | 4 | 1.6 | 0.2 | Adequate | 0.07 | 66 | 264
0.7-5-0.2-Adequate-0.07 | 0.7 | 5 | 1.8 | 0.2 | Adequate | 0.07 | 60 | 300
0.7-6-0.2-Adequate-0.07 | 0.7 | 6 | 2 | 0.2 | Adequate | 0.07 | 55 | 330
0.7-3-0.2-Adequate-0.1 | 0.7 | 3 | 1.4 | 0.2 | Adequate | 0.1 | 38 | 114
0.7-4-0.2-Adequate-0.1 | 0.7 | 4 | 1.6 | 0.2 | Adequate | 0.1 | 33 | 132
0.7-5-0.2-Adequate-0.1 | 0.7 | 5 | 1.8 | 0.2 | Adequate | 0.1 | 30 | 150
0.7-6-0.2-Adequate-0.1 | 0.7 | 6 | 2 | 0.2 | Adequate | 0.1 | 27 | 162
0.7-3-0.3-Adequate-0.04 | 0.7 | 3 | 1.6 | 0.3 | Adequate | 0.04 | 269 | 807
0.7-4-0.3-Adequate-0.04 | 0.7 | 4 | 1.9 | 0.3 | Adequate | 0.04 | 240 | 960
0.7-5-0.3-Adequate-0.04 | 0.7 | 5 | 2.2 | 0.3 | Adequate | 0.04 | 222 | 1110
0.7-6-0.3-Adequate-0.04 | 0.7 | 6 | 2.5 | 0.3 | Adequate | 0.04 | 211 | 1266
0.7-3-0.3-Adequate-0.07 | 0.7 | 3 | 1.6 | 0.3 | Adequate | 0.07 | 88 | 264
0.7-4-0.3-Adequate-0.07 | 0.7 | 4 | 1.9 | 0.3 | Adequate | 0.07 | 79 | 316
0.7-5-0.3-Adequate-0.07 | 0.7 | 5 | 2.2 | 0.3 | Adequate | 0.07 | 73 | 365
0.7-6-0.3-Adequate-0.07 | 0.7 | 6 | 2.5 | 0.3 | Adequate | 0.07 | 69 | 414
0.7-3-0.3-Adequate-0.1 | 0.7 | 3 | 1.6 | 0.3 | Adequate | 0.1 | 44 | 132
0.7-4-0.3-Adequate-0.1 | 0.7 | 4 | 1.9 | 0.3 | Adequate | 0.1 | 39 | 156
0.7-5-0.3-Adequate-0.1 | 0.7 | 5 | 2.2 | 0.3 | Adequate | 0.1 | 36 | 180
0.7-6-0.3-Adequate-0.1 | 0.7 | 6 | 2.5 | 0.3 | Adequate | 0.1 | 34 | 204
0.8-3-0-Optimal-0.04 | 0.8 | 3 | 1 | 0 | Optimal | 0.04 | 129 | 387
0.8-4-0-Optimal-0.04 | 0.8 | 4 | 1 | 0 | Optimal | 0.04 | 97 | 388
0.8-5-0-Optimal-0.04 | 0.8 | 5 | 1 | 0 | Optimal | 0.04 | 77 | 385
0.8-6-0-Optimal-0.04 | 0.8 | 6 | 1 | 0 | Optimal | 0.04 | 65 | 390
0.8-3-0-Optimal-0.07 | 0.8 | 3 | 1 | 0 | Optimal | 0.07 | 42 | 126
0.8-4-0-Optimal-0.07 | 0.8 | 4 | 1 | 0 | Optimal | 0.07 | 32 | 128
0.8-5-0-Optimal-0.07 | 0.8 | 5 | 1 | 0 | Optimal | 0.07 | 26 | 130
0.8-6-0-Optimal-0.07 | 0.8 | 6 | 1 | 0 | Optimal | 0.07 | 21 | 126
0.8-3-0-Optimal-0.1 | 0.8 | 3 | 1 | 0 | Optimal | 0.1 | 21 | 63
0.8-4-0-Optimal-0.1 | 0.8 | 4 | 1 | 0 | Optimal | 0.1 | 16 | 64
0.8-5-0-Optimal-0.1 | 0.8 | 5 | 1 | 0 | Optimal | 0.1 | 13 | 65
0.8-6-0-Optimal-0.1 | 0.8 | 6 | 1 | 0 | Optimal | 0.1 | 11 | 66
0.8-3-0.1-Optimal-0.04 | 0.8 | 3 | 1.2 | 0.1 | Optimal | 0.04 | 154 | 462
0.8-4-0.1-Optimal-0.04 | 0.8 | 4 | 1.3 | 0.1 | Optimal | 0.04 | 125 | 500
0.8-5-0.1-Optimal-0.04 | 0.8 | 5 | 1.4 | 0.1 | Optimal | 0.04 | 108 | 540
0.8-6-0.1-Optimal-0.04 | 0.8 | 6 | 1.5 | 0.1 | Optimal | 0.04 | 97 | 582
0.8-3-0.1-Optimal-0.07 | 0.8 | 3 | 1.2 | 0.1 | Optimal | 0.07 | 51 | 153
0.8-4-0.1-Optimal-0.07 | 0.8 | 4 | 1.3 | 0.1 | Optimal | 0.07 | 41 | 164
0.8-5-0.1-Optimal-0.07 | 0.8 | 5 | 1.4 | 0.1 | Optimal | 0.07 | 36 | 180
0.8-6-0.1-Optimal-0.07 | 0.8 | 6 | 1.5 | 0.1 | Optimal | 0.07 | 32 | 192
0.8-3-0.1-Optimal-0.1 | 0.8 | 3 | 1.2 | 0.1 | Optimal | 0.1 | 25 | 75
0.8-4-0.1-Optimal-0.1 | 0.8 | 4 | 1.3 | 0.1 | Optimal | 0.1 | 20 | 80
0.8-5-0.1-Optimal-0.1 | 0.8 | 5 | 1.4 | 0.1 | Optimal | 0.1 | 18 | 90
0.8-6-0.1-Optimal-0.1 | 0.8 | 6 | 1.5 | 0.1 | Optimal | 0.1 | 16 | 96
0.8-3-0.2-Adequate-0.04 | 0.8 | 3 | 1.4 | 0.2 | Adequate | 0.04 | 180 | 540
0.8-4-0.2-Adequate-0.04 | 0.8 | 4 | 1.6 | 0.2 | Adequate | 0.04 | 154 | 616
0.8-5-0.2-Adequate-0.04 | 0.8 | 5 | 1.8 | 0.2 | Adequate | 0.04 | 139 | 695
0.8-6-0.2-Adequate-0.04 | 0.8 | 6 | 2 | 0.2 | Adequate | 0.04 | 129 | 774
0.8-3-0.2-Adequate-0.07 | 0.8 | 3 | 1.4 | 0.2 | Adequate | 0.07 | 59 | 177
0.8-4-0.2-Adequate-0.07 | 0.8 | 4 | 1.6 | 0.2 | Adequate | 0.07 | 51 | 204
0.8-5-0.2-Adequate-0.07 | 0.8 | 5 | 1.8 | 0.2 | Adequate | 0.07 | 46 | 230
0.8-6-0.2-Adequate-0.07 | 0.8 | 6 | 2 | 0.2 | Adequate | 0.07 | 42 | 252
0.8-3-0.2-Adequate-0.1 | 0.8 | 3 | 1.4 | 0.2 | Adequate | 0.1 | 29 | 87
0.8-4-0.2-Adequate-0.1 | 0.8 | 4 | 1.6 | 0.2 | Adequate | 0.1 | 25 | 100
0.8-5-0.2-Adequate-0.1 | 0.8 | 5 | 1.8 | 0.2 | Adequate | 0.1 | 23 | 115
0.8-6-0.2-Adequate-0.1 | 0.8 | 6 | 2 | 0.2 | Adequate | 0.1 | 21 | 126
0.8-3-0.3-Adequate-0.04 | 0.8 | 3 | 1.6 | 0.3 | Adequate | 0.04 | 205 | 615
0.8-4-0.3-Adequate-0.04 | 0.8 | 4 | 1.9 | 0.3 | Adequate | 0.04 | 183 | 732
0.8-5-0.3-Adequate-0.04 | 0.8 | 5 | 2.2 | 0.3 | Adequate | 0.04 | 170 | 850
0.8-6-0.3-Adequate-0.04 | 0.8 | 6 | 2.5 | 0.3 | Adequate | 0.04 | 161 | 966
0.8-3-0.3-Adequate-0.07 | 0.8 | 3 | 1.6 | 0.3 | Adequate | 0.07 | 67 | 201
0.8-4-0.3-Adequate-0.07 | 0.8 | 4 | 1.9 | 0.3 | Adequate | 0.07 | 60 | 240
0.8-5-0.3-Adequate-0.07 | 0.8 | 5 | 2.2 | 0.3 | Adequate | 0.07 | 56 | 280
0.8-6-0.3-Adequate-0.07 | 0.8 | 6 | 2.5 | 0.3 | Adequate | 0.07 | 53 | 318
0.8-3-0.3-Adequate-0.1 | 0.8 | 3 | 1.6 | 0.3 | Adequate | 0.1 | 33 | 99
0.8-4-0.3-Adequate-0.1 | 0.8 | 4 | 1.9 | 0.3 | Adequate | 0.1 | 30 | 120
0.8-5-0.3-Adequate-0.1 | 0.8 | 5 | 2.2 | 0.3 | Adequate | 0.1 | 28 | 140
0.8-6-0.3-Adequate-0.1 | 0.8 | 6 | 2.5 | 0.3 | Adequate | 0.1 | 26 | 156
0.9-3-0-Optimal-0.04 | 0.9 | 3 | 1 | 0 | Optimal | 0.04 | 73 | 219
0.9-4-0-Optimal-0.04 | 0.9 | 4 | 1 | 0 | Optimal | 0.04 | 55 | 220
0.9-5-0-Optimal-0.04 | 0.9 | 5 | 1 | 0 | Optimal | 0.04 | 44 | 220
0.9-6-0-Optimal-0.04 | 0.9 | 6 | 1 | 0 | Optimal | 0.04 | 37 | 222
0.9-3-0.1-Optimal-0.04 | 0.9 | 3 | 1.2 | 0.1 | Optimal | 0.04 | 87 | 261
0.9-4-0.1-Optimal-0.04 | 0.9 | 4 | 1.3 | 0.1 | Optimal | 0.04 | 71 | 284
0.9-5-0.1-Optimal-0.04 | 0.9 | 5 | 1.4 | 0.1 | Optimal | 0.04 | 61 | 305
0.9-6-0.1-Optimal-0.04 | 0.9 | 6 | 1.5 | 0.1 | Optimal | 0.04 | 55 | 330
0.9-3-0.2-Adequate-0.04 | 0.9 | 3 | 1.4 | 0.2 | Adequate | 0.04 | 101 | 303
0.9-4-0.2-Adequate-0.04 | 0.9 | 4 | 1.6 | 0.2 | Adequate | 0.04 | 87 | 348
0.9-5-0.2-Adequate-0.04 | 0.9 | 5 | 1.8 | 0.2 | Adequate | 0.04 | 78 | 390
0.9-6-0.2-Adequate-0.04 | 0.9 | 6 | 2 | 0.2 | Adequate | 0.04 | 73 | 438
0.9-3-0.3-Adequate-0.04 | 0.9 | 3 | 1.6 | 0.3 | Adequate | 0.04 | 116 | 348
0.9-4-0.3-Adequate-0.04 | 0.9 | 4 | 1.9 | 0.3 | Adequate | 0.04 | 103 | 412
0.9-5-0.3-Adequate-0.04 | 0.9 | 5 | 2.2 | 0.3 | Adequate | 0.04 | 96 | 480
0.9-6-0.3-Adequate-0.04 | 0.9 | 6 | 2.5 | 0.3 | Adequate | 0.04 | 91 | 546
0.9-3-0-Optimal-0.07 | 0.9 | 3 | 1 | 0 | Optimal | 0.07 | 24 | 72
0.9-4-0-Optimal-0.07 | 0.9 | 4 | 1 | 0 | Optimal | 0.07 | 18 | 72
0.9-5-0-Optimal-0.07 | 0.9 | 5 | 1 | 0 | Optimal | 0.07 | 15 | 75
0.9-6-0-Optimal-0.07 | 0.9 | 6 | 1 | 0 | Optimal | 0.07 | 12 | 72
0.9-3-0.1-Optimal-0.07 | 0.9 | 3 | 1.2 | 0.1 | Optimal | 0.07 | 29 | 87
0.9-4-0.1-Optimal-0.07 | 0.9 | 4 | 1.3 | 0.1 | Optimal | 0.07 | 23 | 92
0.9-5-0.1-Optimal-0.07 | 0.9 | 5 | 1.4 | 0.1 | Optimal | 0.07 | 20 | 100
0.9-6-0.1-Optimal-0.07 | 0.9 | 6 | 1.5 | 0.1 | Optimal | 0.07 | 18 | 108
0.9-3-0.2-Adequate-0.07 | 0.9 | 3 | 1.4 | 0.2 | Adequate | 0.07 | 33 | 99
0.9-4-0.2-Adequate-0.07 | 0.9 | 4 | 1.6 | 0.2 | Adequate | 0.07 | 29 | 116
0.9-5-0.2-Adequate-0.07 | 0.9 | 5 | 1.8 | 0.2 | Adequate | 0.07 | 26 | 130
0.9-6-0.2-Adequate-0.07 | 0.9 | 6 | 2 | 0.2 | Adequate | 0.07 | 24 | 144
0.9-3-0.3-Adequate-0.07 | 0.9 | 3 | 1.6 | 0.3 | Adequate | 0.07 | 38 | 114
0.9-4-0.3-Adequate-0.07 | 0.9 | 4 | 1.9 | 0.3 | Adequate | 0.07 | 34 | 136
0.9-5-0.3-Adequate-0.07 | 0.9 | 5 | 2.2 | 0.3 | Adequate | 0.07 | 32 | 160
0.9-6-0.3-Adequate-0.07 | 0.9 | 6 | 2.5 | 0.3 | Adequate | 0.07 | 30 | 180
0.9-3-0-Optimal-0.1 | 0.9 | 3 | 1 | 0 | Optimal | 0.1 | 12 | 36
0.9-4-0-Optimal-0.1 | 0.9 | 4 | 1 | 0 | Optimal | 0.1 | 9 | 36
0.9-5-0-Optimal-0.1 | 0.9 | 5 | 1 | 0 | Optimal | 0.1 | 7 | 35
0.9-6-0-Optimal-0.1 | 0.9 | 6 | 1 | 0 | Optimal | 0.1 | 6 | 36
0.9-3-0.1-Optimal-0.1 | 0.9 | 3 | 1.2 | 0.1 | Optimal | 0.1 | 14 | 42
0.9-4-0.1-Optimal-0.1 | 0.9 | 4 | 1.3 | 0.1 | Optimal | 0.1 | 12 | 48
0.9-5-0.1-Optimal-0.1 | 0.9 | 5 | 1.4 | 0.1 | Optimal | 0.1 | 10 | 50
0.9-6-0.1-Optimal-0.1 | 0.9 | 6 | 1.5 | 0.1 | Optimal | 0.1 | 9 | 54
0.9-3-0.2-Adequate-0.1 | 0.9 | 3 | 1.4 | 0.2 | Adequate | 0.1 | 17 | 51
0.9-4-0.2-Adequate-0.1 | 0.9 | 4 | 1.6 | 0.2 | Adequate | 0.1 | 14 | 56
0.9-5-0.2-Adequate-0.1 | 0.9 | 5 | 1.8 | 0.2 | Adequate | 0.1 | 13 | 65
0.9-6-0.2-Adequate-0.1 | 0.9 | 6 | 2 | 0.2 | Adequate | 0.1 | 12 | 72
0.9-3-0.3-Adequate-0.1 | 0.9 | 3 | 1.6 | 0.3 | Adequate | 0.1 | 19 | 57
0.9-4-0.3-Adequate-0.1 | 0.9 | 4 | 1.9 | 0.3 | Adequate | 0.1 | 17 | 68
0.9-5-0.3-Adequate-0.1 | 0.9 | 5 | 2.2 | 0.3 | Adequate | 0.1 | 16 | 80
0.9-6-0.3-Adequate-0.1 | 0.9 | 6 | 2.5 | 0.3 | Adequate | 0.1 | 15 | 90